## Converters
Converter type | Ecosystem | Stand-by losses (W) | Voltage level V1 (V) | Voltage level V2 (V) | Nominal power (kW) | Efficiency max (%) | Efficiency curve [Xi;Yi], i={1,2,3,4}, with X= Factor of Nominal Power (%), Y=Efficiency (%) | Approximate cost (kEUR) | Product carbon footprint | Weight (kg)
AC/DC Converter Non-Isolated | CurrentOS | 850 | 400 | 700 | 100 | 97.5% | [10;93], [30; 96], [60; 97.5], [100; 97.5] | 17 | N/A | 250
AC/DC Converter Non-Isolated | CurrentOS | 1000 | 400 | 700 | 125 | 97.5% | [10;93], [30; 96], [60; 97.5], [100; 97.5] | 17 |  | 250
AC/DC Converter Non-Isolated | CurrentOS | 1250 | 400 | 700 | 150 | 97.5% | [10;93], [30; 96], [60; 97.5], [100; 97.5] | 17 |  | 250
AC/DC Converter Non-Isolated | CurrentOS | 1500 | 400 | 700 | 175 | 97.5% | [10;93], [30; 96], [60; 97.5], [100; 97.5] | 17 |  | 250
AC/DC Converter Non-Isolated | CurrentOS | 2250 | 400 | 350 | 60 | 96.52% | [10;91.6], [30; 95.5], [60; 96], [100; 96.5] | 17 |  | 100
AC/DC Converter Non-Isolated | CurrentOS | 2250 | 400 | 700 | 60 | 96.52% | [10;91.6], [30; 95.5], [60; 96], [100; 96.5] | 17 |  | 100
AC/DC Converter Non-Isolated | CurrentOS | 2250 | 400 | 350 | 11 | 96.52% | [10;91.6], [30; 95.5], [60; 96], [100; 96.5] | 17 |  | 50
AC/DC Converter Isolated | CurrentOS | 1500 | 400 | 700 | 100 | 96.52% | [10;91.6], [30; 95.5], [60; 96], [100; 96.5] | 17 | N/A | 250
AC/DC Converter Isolated | CurrentOS | 1750 | 400 | 700 | 125 | 96.52% | [10;91.6], [30; 95.5], [60; 96], [100; 96.5] | 17 |  | 250
AC/DC Converter Isolated | CurrentOS | 2000 | 400 | 700 | 150 | 96.52% | [10;91.6], [30; 95.5], [60; 96], [100; 96.5] | 17 |  | 250
AC/DC Converter Isolated | CurrentOS | 2250 | 400 | 700 | 175 | 96.52% | [10;91.6], [30; 95.5], [60; 96], [100; 96.5] | 17 |  | 250
AC/DC Converter Isolated | CurrentOS | 2250 | 400 | 700 | 60 | 96.52% | [10;91.6], [30; 95.5], [60; 96], [100; 96.5] | 17 |  | 100
DC/AC Converter | CurrentOS | 500 | 350 | 400 | 3 | 97.5% | [10;93], [30; 96], [60; 97.5], [100; 97.5] | 5 |  | 5
PV DC/DC Converter | CurrentOS | 500 | 350 | 150 | 11 | 97.5% | [10;93], [30; 96], [60; 97.5], [100; 97.5] | 10 |  | 30
PV DC/DC Converter | CurrentOS | 500 | 700 | 150 | 11 | 97.5% | [10;93], [30; 96], [60; 97.5], [100; 97.5] | 10 |  | 30
PV DC/DC Converter | CurrentOS | 500 | 700 | 150 | 12 | 97.5% | [10;93], [30; 96], [60; 97.5], [100; 97.5] | 10 |  | 30
PV DC/DC Converter | CurrentOS | 500 | 700 | 150 | 20 | 97.5% | [10;93], [30; 96], [60; 97.5], [100; 97.5] | 10 |  | 35
PV DC/DC Converter | CurrentOS | 500 | 700 | 150 | 30 | 97.5% | [10;93], [30; 96], [60; 97.5], [100; 97.5] | 10 |  | 35
PV DC/DC Converter | CurrentOS | 500 | 700 | 150 | 40 | 97.5% | [10;93], [30; 96], [60; 97.5], [100; 97.5] | 10 |  | 35
PV DC/DC Converter | CurrentOS | 500 | 700 | 150 | 50 | 97.5% | [10;93], [30; 96], [60; 97.5], [100; 97.5] | 10 |  | 35
Storage DC/DC Converter | CurrentOS | 500 | 700 | 150 | 8 | 97.5% | [10;93], [30; 96], [60; 97.5], [100; 97.5] | 10 |  | 35
Storage DC/DC Converter | CurrentOS | 500 | 350 | 150 | 11 | 97.5% | [10;93], [30; 96], [60; 97.5], [100; 97.5] | 10 |  | 35
Storage DC/DC Converter | CurrentOS | 500 | 700 | 150 | 11 | 97.5% | [10;93], [30; 96], [60; 97.5], [100; 97.5] | 10 |  | 35
Storage DC/DC Converter | CurrentOS | 500 | 700 | 150 | 20 | 97.5% | [10;93], [30; 96], [60; 97.5], [100; 97.5] | 10 |  | 35
Storage DC/DC Converter | CurrentOS | 500 | 700 | 150 | 30 | 97.5% | [10;93], [30; 96], [60; 97.5], [100; 97.5] | 10 |  | 35
Storage DC/DC Converter | CurrentOS | 500 | 700 | 150 | 40 | 97.5% | [10;93], [30; 96], [60; 97.5], [100; 97.5] | 10 |  | 35
Storage DC/DC Converter | CurrentOS | 500 | 700 | 150 | 50 | 97.5% | [10;93], [30; 96], [60; 97.5], [100; 97.5] | 10 |  | 35
EV DC/DC Converter | CurrentOS | 500 | 700 | 150 | 7 | 97.5% | [10;93], [30; 96], [60; 97.5], [100; 97.5] | 5 |  | 10
EV DC/DC Converter | CurrentOS | 500 | 350 | 150 | 11 | 97.5% | [10;93], [30; 96], [60; 97.5], [100; 97.5] | 5 |  | 10
EV DC/DC Converter | CurrentOS | 500 | 700 | 150 | 11 | 97.5% | [10;93], [30; 96], [60; 97.5], [100; 97.5] | 5 |  | 10
EV DC/DC Converter | CurrentOS | 500 | 350 | 150 | 22 | 97.5% | [10;93], [30; 96], [60; 97.5], [100; 97.5] | 5 |  | 10
EV DC/DC Converter | CurrentOS | 500 | 700 | 150 | 22 | 97.5% | [10;93], [30; 96], [60; 97.5], [100; 97.5] | 5 |  | 10
EV DC/DC Converter | CurrentOS | 500 | 700 | 150 | 35 | 97.5% | [10;93], [30; 96], [60; 97.5], [100; 97.5] | 10 |  | 35
PDU DC/DC Converter Non-Isolated | CurrentOS | 500 | 350 | 48 | 0.5 | 97.5% | [10;93], [30; 96], [60; 97.5], [100; 97.5] | 5 |  | 10
PDU DC/DC Converter Non-Isolated | CurrentOS | 500 | 350 | 48 | 1 | 97.5% | [10;93], [30; 96], [60; 97.5], [100; 97.5] | 5 |  | 5
PDU DC/DC Converter Non-Isolated | CurrentOS | 500 | 350 | 48 | 3 | 97.5% | [10;93], [30; 96], [60; 97.5], [100; 97.5] | 5 |  | 5
PDU DC/DC Converter Non-Isolated | CurrentOS | 500 | 350 | 48 | 5 | 97.5% | [10;93], [30; 96], [60; 97.5], [100; 97.5] | 5 |  | 5
PDU DC/DC Converter Non-Isolated | CurrentOS | 500 | 350 | 48 | 6 | 97.5% | [10;93], [30; 96], [60; 97.5], [100; 97.5] | 5 |  | 5
PDU DC/DC Converter Non-Isolated | CurrentOS | 500 | 350 | 48 | 11 | 97.5% | [10;93], [30; 96], [60; 97.5], [100; 97.5] | 5 |  | 10
PDU DC/DC Converter Non-Isolated | CurrentOS | 500 | 700 | 350 | 11 | 97.5% | [10;93], [30; 96], [60; 97.5], [100; 97.5] | 5 |  | 10
PDU DC/DC Converter Non-Isolated | CurrentOS | 500 | 700 | 350 | 10 | 97.5% | [10;93], [30; 96], [60; 97.5], [100; 97.5] | 5 |  | 10
PDU DC/DC Converter Non-Isolated | CurrentOS | 500 | 700 | 350 | 15 | 97.5% | [10;93], [30; 96], [60; 97.5], [100; 97.5] | 5 |  | 10
PDU DC/DC Converter Non-Isolated | CurrentOS | 500 | 700 | 350 | 20 | 97.5% | [10;93], [30; 96], [60; 97.5], [100; 97.5] | 5 |  | 10
PDU DC/DC Converter Non-Isolated | CurrentOS | 500 | 700 | 350 | 50 | 97.5% | [10;93], [30; 96], [60; 97.5], [100; 97.5] | 10 |  | 35
PDU DC/DC Converter Isolated | CurrentOS | 500 | 350 | 48 | 0.5 | 96.52% | [10;91.6], [30; 95.5], [60; 96], [100; 96.5] | 5 |  | 5
PDU DC/DC Converter Isolated | CurrentOS | 500 | 350 | 48 | 1 | 96.52% | [10;91.6], [30; 95.5], [60; 96], [100; 96.5] | 5 |  | 5
PDU DC/DC Converter Isolated | CurrentOS | 500 | 350 | 48 | 3 | 96.52% | [10;91.6], [30; 95.5], [60; 96], [100; 96.5] | 5 |  | 5
PDU DC/DC Converter Isolated | CurrentOS | 500 | 350 | 48 | 5 | 96.52% | [10;91.6], [30; 95.5], [60; 96], [100; 96.5] | 5 |  | 5
PDU DC/DC Converter Isolated | CurrentOS | 500 | 350 | 48 | 6 | 96.52% | [10;91.6], [30; 95.5], [60; 96], [100; 96.5] | 5 |  | 5
PDU DC/DC Converter Isolated | CurrentOS | 500 | 350 | 48 | 11 | 96.52% | [10;91.6], [30; 95.5], [60; 96], [100; 96.5] | 5 |  | 10
PDU DC/DC Converter Isolated | CurrentOS | 500 | 700 | 350 | 11 | 96.52% | [10;91.6], [30; 95.5], [60; 96], [100; 96.5] | 5 |  | 10
PDU DC/DC Converter Isolated | CurrentOS | 500 | 700 | 350 | 10 | 95.56% | [10;91.6], [30; 95.5], [60; 96], [100; 96.5] | 5 |  | 10
PDU DC/DC Converter Isolated | CurrentOS | 500 | 700 | 350 | 15 | 96.52% | [10;91.6], [30; 95.5], [60; 96], [100; 96.5] | 5 |  | 10
PDU DC/DC Converter Isolated | CurrentOS | 500 | 700 | 350 | 20 | 96.52% | [10;91.6], [30; 95.5], [60; 96], [100; 96.5] | 10 |  | 35
PDU DC/DC Converter Isolated | CurrentOS | 500 | 700 | 350 | 50 | 96.52% | [10;91.6], [30; 95.5], [60; 96], [100; 96.5] | 10 |  | 35
AC/DC Converter Non-Isolated | ODCA | 850 | 400 | 700 | 100 | 97.5% | [10;93], [30; 96], [60; 97.5], [100; 97.5] | 17 | N/A | 250
AC/DC Converter Non-Isolated | ODCA | 1000 | 400 | 700 | 125 | 97.5% | [10;93], [30; 96], [60; 97.5], [100; 97.5] | 17 |  | 250
AC/DC Converter Non-Isolated | ODCA | 1250 | 400 | 700 | 150 | 97.5% | [10;93], [30; 96], [60; 97.5], [100; 97.5] | 17 |  | 250
AC/DC Converter Non-Isolated | ODCA | 1500 | 400 | 700 | 175 | 97.5% | [10;93], [30; 96], [60; 97.5], [100; 97.5] | 17 |  | 250
AC/DC Converter Non-Isolated | ODCA | 1500 | 400 | 700 | 60 | 97.5% | [10;93], [30; 96], [60; 97.5], [100; 97.5] | 17 |  | 100
AC/DC Converter Non-Isolated | ODCA | 1500 | 400 | 350 | 60 | 97.5% | [10;93], [30; 96], [60; 97.5], [100; 97.5] | 17 |  | 100
AC/DC Converter Non-Isolated | ODCA | 1500 | 400 | 350 | 11 | 97.5% | [10;93], [30; 96], [60; 97.5], [100; 97.5] | 17 |  | 50
AC/DC Converter Isolated | ODCA | 1500 | 400 | 700 | 100 | 96.52% | [10;91.6], [30; 95.5], [60; 96], [100; 96.5] | 17 | N/A | 250
AC/DC Converter Isolated | ODCA | 1750 | 400 | 700 | 125 | 96.52% | [10;91.6], [30; 95.5], [60; 96], [100; 96.5] | 17 |  | 250
AC/DC Converter Isolated | ODCA | 2000 | 400 | 700 | 150 | 96.52% | [10;91.6], [30; 95.5], [60; 96], [100; 96.5] | 17 |  | 250
AC/DC Converter Isolated | ODCA | 2250 | 400 | 700 | 175 | 96.52% | [10;91.6], [30; 95.5], [60; 96], [100; 96.5] | 17 |  | 250
AC/DC Converter Isolated | ODCA | 1500 | 400 | 700 | 60 | 97.5% | [10;93], [30; 96], [60; 97.5], [100; 97.5] | 17 |  | 100
DC/AC Converter | ODCA | 500 | 350 | 48 | 3 | 97.5% | [10;93], [30; 96], [60; 97.5], [100; 97.5] | 5 |  | 5
PV DC/DC Converter | ODCA | 500 | 350 | 150 | 11 | 97.5% | [10;93], [30; 96], [60; 97.5], [100; 97.5] | 10 |  | 30
PV DC/DC Converter | ODCA | 500 | 700 | 150 | 11 | 97.5% | [10;93], [30; 96], [60; 97.5], [100; 97.5] | 10 |  | 30
PV DC/DC Converter | ODCA | 500 | 700 | 150 | 12 | 97.5% | [10;93], [30; 96], [60; 97.5], [100; 97.5] | 10 |  | 30
PV DC/DC Converter | ODCA | 500 | 700 | 150 | 20 | 97.5% | [10;93], [30; 96], [60; 97.5], [100; 97.5] | 10 |  | 35
PV DC/DC Converter | ODCA | 500 | 700 | 150 | 30 | 97.5% | [10;93], [30; 96], [60; 97.5], [100; 97.5] | 10 |  | 35
PV DC/DC Converter | ODCA | 500 | 700 | 150 | 40 | 97.5% | [10;93], [30; 96], [60; 97.5], [100; 97.5] | 10 |  | 35
PV DC/DC Converter | ODCA | 500 | 700 | 150 | 50 | 97.5% | [10;93], [30; 96], [60; 97.5], [100; 97.5] | 10 |  | 35
Storage DC/DC Converter | ODCA | 500 | 700 | 150 | 8 | 97.5% | [10;93], [30; 96], [60; 97.5], [100; 97.5] | 10 |  | 35
Storage DC/DC Converter | ODCA | 500 | 350 | 150 | 11 | 97.5% | [10;93], [30; 96], [60; 97.5], [100; 97.5] | 10 |  | 35
Storage DC/DC Converter | ODCA | 500 | 700 | 150 | 11 | 97.5% | [10;93], [30; 96], [60; 97.5], [100; 97.5] | 10 |  | 35
Storage DC/DC Converter | ODCA | 500 | 700 | 150 | 20 | 97.5% | [10;93], [30; 96], [60; 97.5], [100; 97.5] | 10 |  | 35
Storage DC/DC Converter | ODCA | 500 | 700 | 150 | 30 | 97.5% | [10;93], [30; 96], [60; 97.5], [100; 97.5] | 10 |  | 35
Storage DC/DC Converter | ODCA | 500 | 700 | 150 | 40 | 97.5% | [10;93], [30; 96], [60; 97.5], [100; 97.5] | 10 |  | 35
Storage DC/DC Converter | ODCA | 500 | 700 | 150 | 50 | 97.5% | [10;93], [30; 96], [60; 97.5], [100; 97.5] | 10 |  | 35
EV DC/DC Converter | ODCA | 500 | 700 | 150 | 7 | 97.5% | [10;93], [30; 96], [60; 97.5], [100; 97.5] | 5 |  | 10
EV DC/DC Converter | ODCA | 500 | 700 | 150 | 11 | 97.5% | [10;93], [30; 96], [60; 97.5], [100; 97.5] | 5 |  | 10
EV DC/DC Converter | ODCA | 500 | 350 | 150 | 22 | 97.5% | [10;93], [30; 96], [60; 97.5], [100; 97.5] | 5 |  | 10
EV DC/DC Converter | ODCA | 500 | 700 | 150 | 22 | 97.5% | [10;93], [30; 96], [60; 97.5], [100; 97.5] | 5 |  | 10
EV DC/DC Converter | ODCA | 500 | 700 | 150 | 35 | 97.5% | [10;93], [30; 96], [60; 97.5], [100; 97.5] | 10 |  | 35
PDU DC/DC Converter Non-Isolated | ODCA | 500 | 350 | 48 | 0.5 | 97.5% | [10;93], [30; 96], [60; 97.5], [100; 97.5] | 5 |  | 10
PDU DC/DC Converter Non-Isolated | ODCA | 500 | 350 | 48 | 1 | 97.5% | [10;93], [30; 96], [60; 97.5], [100; 97.5] | 5 |  | 5
PDU DC/DC Converter Non-Isolated | ODCA | 500 | 350 | 48 | 3 | 97.5% | [10;93], [30; 96], [60; 97.5], [100; 97.5] | 5 |  | 5
PDU DC/DC Converter Non-Isolated | ODCA | 500 | 350 | 48 | 5 | 97.5% | [10;93], [30; 96], [60; 97.5], [100; 97.5] | 5 |  | 5
PDU DC/DC Converter Non-Isolated | ODCA | 500 | 350 | 48 | 6 | 97.5% | [10;93], [30; 96], [60; 97.5], [100; 97.5] | 5 |  | 5
PDU DC/DC Converter Non-Isolated | ODCA | 500 | 700 | 48 | 11 | 97.5% | [10;93], [30; 96], [60; 97.5], [100; 97.5] | 5 |  | 10
PDU DC/DC Converter Non-Isolated | ODCA | 500 | 700 | 350 | 10 | 97.5% | [10;93], [30; 96], [60; 97.5], [100; 97.5] | 5 |  | 10
PDU DC/DC Converter Non-Isolated | ODCA | 500 | 700 | 350 | 15 | 97.5% | [10;93], [30; 96], [60; 97.5], [100; 97.5] | 5 |  | 10
PDU DC/DC Converter Non-Isolated | ODCA | 500 | 700 | 350 | 20 | 97.5% | [10;93], [30; 96], [60; 97.5], [100; 97.5] | 5 |  | 10
PDU DC/DC Converter Non-Isolated | ODCA | 500 | 700 | 350 | 50 | 97.5% | [10;93], [30; 96], [60; 97.5], [100; 97.5] | 10 |  | 35
PDU DC/DC Converter Isolated | ODCA | 500 | 350 | 48 | 0.5 | 96.52% | [10;91.6], [30; 95.5], [60; 96], [100; 96.5] | 5 |  | 5
PDU DC/DC Converter Isolated | ODCA | 500 | 350 | 48 | 1 | 96.52% | [10;91.6], [30; 95.5], [60; 96], [100; 96.5] | 5 |  | 5
PDU DC/DC Converter Isolated | ODCA | 500 | 350 | 48 | 3 | 96.52% | [10;91.6], [30; 95.5], [60; 96], [100; 96.5] | 5 |  | 5
PDU DC/DC Converter Isolated | ODCA | 500 | 350 | 48 | 5 | 96.52% | [10;91.6], [30; 95.5], [60; 96], [100; 96.5] | 5 |  | 5
PDU DC/DC Converter Isolated | ODCA | 500 | 350 | 48 | 6 | 96.52% | [10;91.6], [30; 95.5], [60; 96], [100; 96.5] | 5 |  | 5
PDU DC/DC Converter Isolated | ODCA | 500 | 700 | 48 | 11 | 96.52% | [10;91.6], [30; 95.5], [60; 96], [100; 96.5] | 5 |  | 10
PDU DC/DC Converter Isolated | ODCA | 500 | 700 | 350 | 10 | 95.56% | [10;91.6], [30; 95.5], [60; 96], [100; 96.5] | 5 |  | 10
PDU DC/DC Converter Isolated | ODCA | 500 | 700 | 350 | 15 | 96.52% | [10;91.6], [30; 95.5], [60; 96], [100; 96.5] | 5 |  | 10
PDU DC/DC Converter Isolated | ODCA | 500 | 700 | 350 | 20 | 96.52% | [10;91.6], [30; 95.5], [60; 96], [100; 96.5] | 10 |  | 35
PDU DC/DC Converter Isolated | ODCA | 500 | 700 | 350 | 50 | 96.52% | [10;91.6], [30; 95.5], [60; 96], [100; 96.5] | 10 |  | 35
Note on H1: [Commentaire à thread] Votre version d’Excel vous permet de lire ce commentaire à thread. Toutefois, les modifications qui y sont apportées seront supprimées si le fichier est ouvert dans une version plus récente d’Excel. En savoir plus : https://go.microsoft.com/fwlink/?linkid=870924 Commentaire : At least 3 points / slopes
Note on J1: [Commentaire à thread] Votre version d’Excel vous permet de lire ce commentaire à thread. Toutefois, les modifications qui y sont apportées seront supprimées si le fichier est ouvert dans une version plus récente d’Excel. En savoir plus : https://go.microsoft.com/fwlink/?linkid=870924 Commentaire : In tonnes CO2-eq per year" ?